## Sheet1
Software to Hardware Graphics Programming Cheat Sheet
Provided By You (Software) | Provided by Hardware (Direct3D11) | Associated Interface/Type in API (ID3D11xxx, HLSL code)
NDC Space 2D and/or Local Space 3D Vertex Information | Line, Triangle and Point Ratsterization (NDC Space Only) | D3D11_TOPOLOGY_XXX, Draw(), DrawIndexed()
Byte by Byte description of Custom Vertex Formats | Vertex Assembly & Submission Guidelines | ID3D11InputLayout
World Matrix (One Per Mesh/Object) | Near Plane and 2D Clipping | automatic (rasterizer stage)
Vertex Shader Code (written in HLSL) | Shader Math Library (via HLSL) | MSDN: HLSL Shader "intrinsics" ex: mul, cross, dot, saturate, reflect, …
Pixel Shader Code (written in HLSL) | Texture Lookup Operations (2D, 3D, CUBE) | ID3D11Texture2D, myTex.Sample( Sampler, uv )
Camera Matrix converted to View Matrix (Inverse) | Full Z Buffer (Exponential) | ID3D11Texture2D, ID3D11DepthStencilView
Vertex Structure (possibly multiple kinds) | Linear & Barycentric Interpolation | automatic (rasterizer stage)
View Frustum Attributes (N, F, FOV, AR) | The Perspective Divide | automatic (rasterizer stage)
Projection Matrix (Perspective or Orthogonal) | Perspective Correct Interpolation | automatic (rasterizer stage)
Global Shader Variable Structures | Mip-Mapping | automatically handled by the Sampler
Index Data For Vertex Reuse (Optional, 16 or 32bit) | Texture Filtering (Nearest, Bilinear, Trilinear, Anisotropic) | Default Mode is Bilinear change using ID3D11SamplerState
Raw Texture Data (Pixels Various Formats) | Backbuffer (Texture used to capture drawing results, then displayed) | ID3D11Texture2D, ID3D11RenderTargetView
C++ Math Library (yours or some other) | Customization of Rasterization Behavior (wireframe) | ID3D11RasterizerState
Light Directions, Colors, Positions, Range etc.. | Customization of Z Buffer Behavior (Critical For Transparency!) | ID3D11DepthStencilState
All Lighting Mathematics (Pixel Shader) | Z Buffer Embedded Stencil Buffer (Special Effects) | DXGI_FORMAT_D24_UNORM_S8_UINT, OMSetDepthStencilState()
Tagged Shader Outputs for use by HW (System Values) | Buffer Clearing Operations (Color & Depth) | ClearRenderTargetView(), ClearDepthStencilView()
Patch Data (Tessellation control points) | High Speed Storage For Vertex Data on Video Card | ID3D11Buffer
Structured "Unknown" Data (Compute) | High Speed Storage For Index Data on Video Card | ID3D11Buffer
Geomerty Shader Code (written in HLSL) | High Speed Storage For Texture Data on Video Card | ID3D11Texture2D/3D, ID3D11ShaderResourceView, Texture2D/3D/CUBE
Compute Shader Code (written in HLSL) | Extremely Fast Storage For Shader Variables on Video Card (size limited) | ID3D11Buffer, cbuffer
Hull Shader Code (written in HLSL) | Video Card Inspection & Debugging | ID3D11Debug (for memory leaks), Visual Studio Graphics Debugger
Domain Shader Code (written in HLSL) | Alpha & Color Blending Operations (Transparency) | ID3D11BlendState
3D Animation Data (Matrix Hierarchy, Blend Weights, Quaternions) | Multi Sample Anti Aliasing (Edge Smoothing) | D3D11_TEXTURE2D_DESC -> DXGI_SAMPLE_DESC
Inverse Light "Camera & Projection" Matrix (used for shadows) | Pipeline Provided Attribute Data (System Values) | SV_VertexID, SV_InstanceID, SV_PrimitiveID, SV_GroupIndex, ...
Incoming & Outgoing Vertex Attribute Tags (SEMANTICS) | Sisscor Testing (Rectangle Test) | RSSetScissorRects()
Matching C++ Vertex output and HLSL Vertex input (Rule of Three) | Multiple Viewport Support | RSSetViewports(), SV_ViewportArrayIndex
16 byte alignment of C++ shader variables & HLSL constantbuffers | Tesselation Engine | ID3D11HullShader, ID3D11DomainShader
| On the Fly Geometry Generation/Removal | ID3D11GeometryShader, TriangleStream<MyVertex>, ...
| Compute Engine | ID3D11ComputeShader, Dispatch()
| High Speed Storage For "Unknown" Data on Video Card | ID3D11Buffer, StructuredBuffer<MyType>
| Random Access to "Unknown" Data on Video Card (read & write!) | ID3D11UnorderedAccessView
| GPU Fed Draw Arguments | MSDN: "Indirect Rendering", DrawIndirect()
| Multiple Simultaneous Pixel Outputs | OMSetRenderTargets()
| High Speed Re-use of Vertex Data in same draw | DrawInstanced(), DrawIndexedInstanced()
| Recording geometry about to be rendered for later use (post shaders) | SOSetTargets(), DrawAuto()
| Multi-Threaded CPU Render Quque Submissions (optimization) | ID3D11DeferredContext, ID3D11CommandList
| High Speed Dynamic Mip-Map Generation (not for static images) | GenerateMips()
| Hardware Slots for attatching specific Resources to Shaders | : register( b or t or s or u from 0 - N) where N is the max slots of available
Note on A3: lnorr_000: Verex Data May Inlcude: Positions Colors Texture Coordinates Normal Vectors Tangents & More
Note on A4: lnorr_000: Use an array of D3D11_INPUT_ELEMENT_DESC to describe what your vertex looks like.
Note on B6: lnorr_000: Word of warning, HLSL assumes incoming matrix data is COLUMN MAJOR
Note on A12: lnorr_000: Examples: W V & P Matrix Data for Vertex Shader. Lighting Data for Pixel Shader.
Note on B13: lnorr_000: Wrapping of Texture Coordinates outside of 0-1 range is also supported. Default is to clamp just like in CGS
Note on A16: lnorr_000: Upload to Pixel Shader via Constant Buffer.
Note on A27: lnorr_000: Tip: You can use ANY names you want, just make sure they match where they are going.
Note on A28: lnorr_000: Discussed near the end of lesson 2. Source of MOST student errors.
Note on A29: lnorr_000: How to cheat: Make sure everything in cbuffer is a float4 or float4x4 (16byte)